## Input Sheet
Cable Tray Sizing Program
Cooper B-Line
509 West Monroe St.
Highland, IL 62249
Phone: (618)654-2184
Fax: (618)654-9191
www.cooperbline.com
Project Information:
[6 empty] | Date: | 2011-05-09
Project Name:
Project Address:
Customer/Sub-Contractor Information:
Contractor: | [5 empty] | Phone:
Fax:
Project Mgr.
Phone:
Engineering Firm | [5 empty] | Fax:
Cable Tray #
What type of cables are you using?
Inside Tray Depth:
Cable Information:
| Cable # | Cable ID # | # of Cond. | Cable Size | Cable Qty | Outside Diameter | Weight (lbs/ft)
1
2
3
4
5
6
7
8
9
10
| Cable # | Cable ID # | # of Cond. | Cable Size | Cable Qty | Outside Diameter | Weight (lbs/ft)
11
12
13
14
15
16
17
18
19
20

## Output Sheet
Cable Tray Sizing Program
Cooper B-Line
509 West Monroe St.
Highland, IL 62249
Phone: (618)654-2184
Fax: (618)654-9191
www.cooperbline.com
Project Name: | [6 empty] | Date: | 2011-05-09
Location:
Contractor:
Engineer:
Cable Tray #
Cable ID # | #/Cond. | Cable Size | Cable Qty | Cable O.D. | Sum of OD (in) | Area (in^2) | Sum Area (in^2) | Comments
[5 empty] | 0 | 0 | 0
[5 empty] | 0 | 0 | 0
[5 empty] | 0 | 0 | 0
[5 empty] | 0 | 0 | 0
[5 empty] | 0 | 0 | 0
[5 empty] | 0 | 0 | 0
[5 empty] | 0 | 0 | 0
[5 empty] | 0 | 0 | 0
[5 empty] | 0 | 0 | 0
[5 empty] | 0 | 0 | 0
[5 empty] | 0 | 0 | 0
[5 empty] | 0 | 0 | 0
[5 empty] | 0 | 0 | 0
[5 empty] | 0 | 0 | 0
[5 empty] | 0 | 0 | 0
[5 empty] | 0 | 0 | 0
[5 empty] | 0 | 0 | 0
[5 empty] | 0 | 0 | 0
[5 empty] | 0 | 0 | 0
[5 empty] | 0 | 0 | 0
Total Cross Sectional Areas of all cables: | [6 empty] | 0
Total Sum of the Diameters: |  |  |  |  | 0
Per NEC |  |  |  |  | Total Cable Weight: |  |  | lbs/ft
Maximum allowable tray fill per
|  |  | Minimum Allowable Tray Width = |  |  |  |  | in.
[6 empty] | Tray Design Depth = | 4 | in.

## Instructions
Tray Sizing Instructions
1) Insure that macros have been enabled.
2) Fill in all pertinent project information. (Not Required)
3) Use the pull down menu to choose the type of cables being used, and answer any of the pop-up questions.
4) Choose the inside tray depth being specified.
5) Enter all cable information as directed. Only the cable quantities and diameters are required. All other information is optional.
6) Once all cable information is entered hit calculate.
7) Once the calculate button has been selected, the program will take you to the output page, where the tray size needed will be displayed, as well as the article of the NEC that it falls under.
8) This page can then be printed or saved.
9) To begin a new calculation, return to the input screen and select the clear button. This will clear both the input and output pages.